## Sheet1
Appendix A
Cause Factor A | Cause Factor B | Co-occurrence Count | Cause A ID | Cause B ID
Insufficient foundation anti-overturning capacity | Severe water accumulation in the foundation | 21 | 20 | 23
Moment limiter malfunction | Illegal dismantling/installation causing safety device failure | 14 | 1 | 7
Moment limiter malfunction | Unbalanced moment between the jib and counter-jib | 9 | 1 | 9
Moment limiter malfunction | Fatigue and fracture of the main chord at the tower base | 8 | 1 | 13
Luffing mechanism brake failure causing trolley malfunction | Counter-jib fracture with the far end tilting severely downward | 8 | 2 | 11
Moment limiter malfunction | Insufficient foundation anti-overturning capacity | 8 | 1 | 20
Fatigue and fracture of the main chord at the tower base | Insufficient foundation anti-overturning capacity | 8 | 13 | 20
Luffing mechanism brake failure causing trolley malfunction | Slewing mechanism failure | 8 | 2 | 19
Luffing mechanism brake failure causing trolley malfunction | Severe water accumulation in the foundation | 7 | 2 | 23
Uncontrolled vertical overlapping operations during construction | Scaffold steel pipe fell off | 7 | 6 | 8
Non-standard connection between standard sections | Slewing mechanism failure | 7 | 17 | 19
Moment limiter malfunction | Slewing mechanism failure | 7 | 1 | 19
Unbalanced moment between the jib and counter-jib | Slewing mechanism failure | 7 | 9 | 19
Unbalanced moment between the jib and counter-jib | Counter-jib fracture with the far end tilting severely downward | 7 | 9 | 11
Luffing mechanism brake failure causing trolley malfunction | Excessive dynamic load on the climbing step | 7 | 2 | 22
Moment limiter malfunction | Non-standard connection between standard sections | 7 | 1 | 17
Non-standard connection between standard sections | Insufficient foundation anti-overturning capacity | 7 | 17 | 20
Moment limiter malfunction | Luffing mechanism brake failure causing trolley malfunction | 6 | 1 | 2
Fatigue and fracture of the main chord at the tower base | Non-standard connection between standard sections | 6 | 13 | 17
Excessive upright spacing in high formwork support | Severe water accumulation in the foundation | 6 | 21 | 23
Illegal dismantling/installation causing safety device failure | Severe water accumulation in the foundation | 5 | 7 | 23
Scaffold steel pipe fell off | Non-standard connection between standard sections | 5 | 8 | 17
Illegal dismantling/installation causing safety device failure | Insufficient foundation anti-overturning capacity | 5 | 7 | 20
Luffing mechanism brake failure causing trolley malfunction | Insufficient foundation anti-overturning capacity | 5 | 2 | 20
Non-standard connection between standard sections | Severe water accumulation in the foundation | 5 | 17 | 23
Luffing mechanism brake failure causing trolley malfunction | Unbalanced moment between the jib and counter-jib | 5 | 2 | 9
Tower crane connecting pins not fully installed | Unbalanced moment between the jib and counter-jib | 5 | 5 | 9
Tower crane connecting pins not fully installed | Counter-jib fracture with the far end tilting severely downward | 5 | 5 | 11
Moment limiter malfunction | Excessive dynamic load on the climbing step | 5 | 1 | 22
Wire rope lashing the tower arm broke | Uncontrolled vertical overlapping operations during construction | 5 | 3 | 6
Moment limiter malfunction | Severe water accumulation in the foundation | 5 | 1 | 23
Luffing mechanism brake failure causing trolley malfunction | Wire rope lashing the tower arm broke | 5 | 2 | 3
Pin holes at the upper and lower ends not locked | Counter-jib fracture with the far end tilting severely downward | 4 | 10 | 11
Luffing mechanism brake failure causing trolley malfunction | Illegal dismantling/installation causing safety device failure | 4 | 2 | 7
Uncontrolled vertical overlapping operations during construction | Excessive dynamic load on the climbing step | 4 | 6 | 22
Wire rope lashing the tower arm broke | Excessive dynamic load on the climbing step | 4 | 3 | 22
Illegal dismantling/installation causing safety device failure | Non-standard connection between standard sections | 4 | 7 | 17
Illegal dismantling/installation causing safety device failure | Excessive dynamic load on the climbing step | 4 | 7 | 22
Illegal dismantling/installation causing safety device failure | Unbalanced moment between the jib and counter-jib | 4 | 7 | 9
Unbalanced moment between the jib and counter-jib | Pin holes at the upper and lower ends not locked | 4 | 9 | 10
Scaffold steel pipe fell off | Excessive dynamic load on the climbing step | 4 | 8 | 22
Insufficient wind resistance | Insufficient foundation anti-overturning capacity | 4 | 16 | 20
Insufficient wind resistance | Non-standard connection between standard sections | 4 | 16 | 17
Uncontrolled vertical overlapping operations during construction | Counter-jib fracture with the far end tilting severely downward | 4 | 6 | 11
Luffing mechanism brake failure causing trolley malfunction | Non-standard connection between standard sections | 4 | 2 | 17
Slewing mechanism failure | Severe water accumulation in the foundation | 4 | 19 | 23
Moment limiter malfunction | Counter-jib fracture with the far end tilting severely downward | 4 | 1 | 11
Moment limiter malfunction | Scaffold steel pipe fell off | 4 | 1 | 8
Tower crane connecting pins not fully installed | Scaffold steel pipe fell off | 4 | 5 | 8
Tower crane connecting pins not fully installed | Pin holes at the upper and lower ends not locked | 4 | 5 | 10
Fatigue and fracture of the main chord at the tower base | Slewing mechanism failure | 4 | 13 | 19
Uncontrolled vertical overlapping operations during construction | Unbalanced moment between the jib and counter-jib | 4 | 6 | 9
Moment limiter malfunction | Uncontrolled vertical overlapping operations during construction | 4 | 1 | 6
Fatigue and fracture of the main chord at the tower base | Severe water accumulation in the foundation | 4 | 13 | 23
Uncontrolled vertical overlapping operations during construction | Severe water accumulation in the foundation | 3 | 6 | 23
Wire rope lashing the tower arm broke | Severe water accumulation in the foundation | 3 | 3 | 23
Illegal dismantling/installation causing safety device failure | Scaffold steel pipe fell off | 3 | 7 | 8
Luffing mechanism brake failure causing trolley malfunction | Uncontrolled vertical overlapping operations during construction | 3 | 2 | 6
Unbalanced moment between the jib and counter-jib | Severe water accumulation in the foundation | 3 | 9 | 23
Moment limiter malfunction | Substandard welding quality | 3 | 1 | 12
Uncontrolled vertical overlapping operations during construction | Insufficient foundation anti-overturning capacity | 3 | 6 | 20
Tower crane connecting pins not fully installed | Non-standard connection between standard sections | 3 | 5 | 17
Tower crane connecting pins not fully installed | Insufficient foundation anti-overturning capacity | 3 | 5 | 20
Scaffold steel pipe fell off | Slewing mechanism failure | 3 | 8 | 19
Pin holes at the upper and lower ends not locked | Slewing mechanism failure | 3 | 10 | 19
Unbalanced moment between the jib and counter-jib | Non-standard connection between standard sections | 3 | 9 | 17
Uncontrolled vertical overlapping operations during construction | Illegal dismantling/installation causing safety device failure | 3 | 6 | 7
Slewing mechanism failure | Insufficient foundation anti-overturning capacity | 3 | 19 | 20
Standard section steel fatigue | Excessive dynamic load on the climbing step | 3 | 14 | 22
Scaffold steel pipe fell off | Substandard welding quality | 3 | 8 | 12
Counter-jib fracture with the far end tilting severely downward | Fatigue and fracture of the main chord at the tower base | 3 | 11 | 13
Excessive free-standing height | Insufficient foundation anti-overturning capacity | 3 | 18 | 20
Rebar and other loads dropped due to uneven lashing forces | Insufficient foundation anti-overturning capacity | 3 | 4 | 20
Substandard welding quality | Poor clutch engagement | 3 | 12 | 15
Luffing mechanism brake failure causing trolley malfunction | Fatigue and fracture of the main chord at the tower base | 3 | 2 | 13
Rebar and other loads dropped due to uneven lashing forces | Severe water accumulation in the foundation | 3 | 4 | 23
Insufficient foundation anti-overturning capacity | Excessive dynamic load on the climbing step | 3 | 20 | 22
Slewing mechanism failure | Excessive dynamic load on the climbing step | 3 | 19 | 22
Counter-jib fracture with the far end tilting severely downward | Slewing mechanism failure | 3 | 11 | 19
Standard section steel fatigue | Non-standard connection between standard sections | 3 | 14 | 17
Moment limiter malfunction | Excessive upright spacing in high formwork support | 3 | 1 | 21
Luffing mechanism brake failure causing trolley malfunction | Poor clutch engagement | 3 | 2 | 15
Luffing mechanism brake failure causing trolley malfunction | Scaffold steel pipe fell off | 3 | 2 | 8
Moment limiter malfunction | Pin holes at the upper and lower ends not locked | 3 | 1 | 10
Excessive dynamic load on the climbing step | Severe water accumulation in the foundation | 2 | 22 | 23
Moment limiter malfunction | Wire rope lashing the tower arm broke | 2 | 1 | 3
Poor clutch engagement | Non-standard connection between standard sections | 2 | 15 | 17
Poor clutch engagement | Slewing mechanism failure | 2 | 15 | 19
Unbalanced moment between the jib and counter-jib | Fatigue and fracture of the main chord at the tower base | 2 | 9 | 13
Unbalanced moment between the jib and counter-jib | Poor clutch engagement | 2 | 9 | 15
Moment limiter malfunction | Insufficient wind resistance | 2 | 1 | 16
Moment limiter malfunction | Excessive free-standing height | 2 | 1 | 18
Fatigue and fracture of the main chord at the tower base | Poor clutch engagement | 2 | 13 | 15
Fatigue and fracture of the main chord at the tower base | Insufficient wind resistance | 2 | 13 | 16
Insufficient foundation anti-overturning capacity | Excessive upright spacing in high formwork support | 2 | 20 | 21
Insufficient wind resistance | Excessive dynamic load on the climbing step | 2 | 16 | 22
Insufficient wind resistance | Severe water accumulation in the foundation | 2 | 16 | 23
Luffing mechanism brake failure causing trolley malfunction | Pin holes at the upper and lower ends not locked | 2 | 2 | 10
Fatigue and fracture of the main chord at the tower base | Excessive dynamic load on the climbing step | 2 | 13 | 22
Fatigue and fracture of the main chord at the tower base | Standard section steel fatigue | 2 | 13 | 14
Counter-jib fracture with the far end tilting severely downward | Insufficient foundation anti-overturning capacity | 2 | 11 | 20
Pin holes at the upper and lower ends not locked | Severe water accumulation in the foundation | 2 | 10 | 23
Scaffold steel pipe fell off | Pin holes at the upper and lower ends not locked | 2 | 8 | 10
Scaffold steel pipe fell off | Fatigue and fracture of the main chord at the tower base | 2 | 8 | 13
Tower crane connecting pins not fully installed | Uncontrolled vertical overlapping operations during construction | 2 | 5 | 6
Tower crane connecting pins not fully installed | Illegal dismantling/installation causing safety device failure | 2 | 5 | 7
Tower crane connecting pins not fully installed | Substandard welding quality | 2 | 5 | 12
Pin holes at the upper and lower ends not locked | Fatigue and fracture of the main chord at the tower base | 2 | 10 | 13
Unbalanced moment between the jib and counter-jib | Excessive free-standing height | 2 | 9 | 18
Scaffold steel pipe fell off | Insufficient foundation anti-overturning capacity | 2 | 8 | 20
Luffing mechanism brake failure causing trolley malfunction | Excessive free-standing height | 2 | 2 | 18
Tower crane connecting pins not fully installed | Severe water accumulation in the foundation | 2 | 5 | 23
Tower crane connecting pins not fully installed | Fatigue and fracture of the main chord at the tower base | 2 | 5 | 13
Tower crane connecting pins not fully installed | Standard section steel fatigue | 2 | 5 | 14
Tower crane connecting pins not fully installed | Insufficient wind resistance | 2 | 5 | 16
Scaffold steel pipe fell off | Severe water accumulation in the foundation | 2 | 8 | 23
Illegal dismantling/installation causing safety device failure | Fatigue and fracture of the main chord at the tower base | 2 | 7 | 13
Illegal dismantling/installation causing safety device failure | Poor clutch engagement | 2 | 7 | 15
Uncontrolled vertical overlapping operations during construction | Slewing mechanism failure | 2 | 6 | 19
Wire rope lashing the tower arm broke | Scaffold steel pipe fell off | 2 | 3 | 8
Wire rope lashing the tower arm broke | Unbalanced moment between the jib and counter-jib | 2 | 3 | 9
Wire rope lashing the tower arm broke | Counter-jib fracture with the far end tilting severely downward | 2 | 3 | 11
Tower crane connecting pins not fully installed | Excessive dynamic load on the climbing step | 2 | 5 | 22
Insufficient wind resistance | Excessive free-standing height | 2 | 16 | 18
Insufficient wind resistance | Slewing mechanism failure | 2 | 16 | 19
Uncontrolled vertical overlapping operations during construction | Poor clutch engagement | 2 | 6 | 15
Uncontrolled vertical overlapping operations during construction | Excessive free-standing height | 2 | 6 | 18
Rebar and other loads dropped due to uneven lashing forces | Scaffold steel pipe fell off | 2 | 4 | 8
Rebar and other loads dropped due to uneven lashing forces | Counter-jib fracture with the far end tilting severely downward | 2 | 4 | 11
Wire rope lashing the tower arm broke | Insufficient foundation anti-overturning capacity | 2 | 3 | 20
Rebar and other loads dropped due to uneven lashing forces | Uncontrolled vertical overlapping operations during construction | 2 | 4 | 6
Wire rope lashing the tower arm broke | Rebar and other loads dropped due to uneven lashing forces | 2 | 3 | 4
Unbalanced moment between the jib and counter-jib | Insufficient foundation anti-overturning capacity | 2 | 9 | 20
Unbalanced moment between the jib and counter-jib | Excessive dynamic load on the climbing step | 2 | 9 | 22
Luffing mechanism brake failure causing trolley malfunction | Tower crane connecting pins not fully installed | 2 | 2 | 5
Standard section steel fatigue | Severe water accumulation in the foundation | 2 | 14 | 23
Moment limiter malfunction | Tower crane connecting pins not fully installed | 1 | 1 | 5
Moment limiter malfunction | Poor clutch engagement | 1 | 1 | 15
Unbalanced moment between the jib and counter-jib | Substandard welding quality | 1 | 9 | 12
Unbalanced moment between the jib and counter-jib | Standard section steel fatigue | 1 | 9 | 14
Uncontrolled vertical overlapping operations during construction | Substandard welding quality | 1 | 6 | 12
Uncontrolled vertical overlapping operations during construction | Fatigue and fracture of the main chord at the tower base | 1 | 6 | 13
Uncontrolled vertical overlapping operations during construction | Non-standard connection between standard sections | 1 | 6 | 17
Uncontrolled vertical overlapping operations during construction | Excessive upright spacing in high formwork support | 1 | 6 | 21
Scaffold steel pipe fell off | Unbalanced moment between the jib and counter-jib | 1 | 8 | 9
Illegal dismantling/installation causing safety device failure | Pin holes at the upper and lower ends not locked | 1 | 7 | 10
Illegal dismantling/installation causing safety device failure | Counter-jib fracture with the far end tilting severely downward | 1 | 7 | 11
Illegal dismantling/installation causing safety device failure | Substandard welding quality | 1 | 7 | 12
Unbalanced moment between the jib and counter-jib | Insufficient wind resistance | 1 | 9 | 16
Counter-jib fracture with the far end tilting severely downward | Poor clutch engagement | 1 | 11 | 15
Pin holes at the upper and lower ends not locked | Non-standard connection between standard sections | 1 | 10 | 17
Pin holes at the upper and lower ends not locked | Insufficient foundation anti-overturning capacity | 1 | 10 | 20
Illegal dismantling/installation causing safety device failure | Excessive free-standing height | 1 | 7 | 18
Illegal dismantling/installation causing safety device failure | Slewing mechanism failure | 1 | 7 | 19
Scaffold steel pipe fell off | Poor clutch engagement | 1 | 8 | 15
Scaffold steel pipe fell off | Insufficient wind resistance | 1 | 8 | 16
Slewing mechanism failure | Excessive upright spacing in high formwork support | 1 | 19 | 21
Counter-jib fracture with the far end tilting severely downward | Excessive upright spacing in high formwork support | 1 | 11 | 21
Counter-jib fracture with the far end tilting severely downward | Excessive dynamic load on the climbing step | 1 | 11 | 22
Counter-jib fracture with the far end tilting severely downward | Severe water accumulation in the foundation | 1 | 11 | 23
Pin holes at the upper and lower ends not locked | Excessive dynamic load on the climbing step | 1 | 10 | 22
Counter-jib fracture with the far end tilting severely downward | Standard section steel fatigue | 1 | 11 | 14
Excessive free-standing height | Slewing mechanism failure | 1 | 18 | 19
Substandard welding quality | Standard section steel fatigue | 1 | 12 | 14
Substandard welding quality | Non-standard connection between standard sections | 1 | 12 | 17
Substandard welding quality | Excessive free-standing height | 1 | 12 | 18
Counter-jib fracture with the far end tilting severely downward | Insufficient wind resistance | 1 | 11 | 16
Counter-jib fracture with the far end tilting severely downward | Non-standard connection between standard sections | 1 | 11 | 17
Counter-jib fracture with the far end tilting severely downward | Excessive free-standing height | 1 | 11 | 18
Excessive free-standing height | Excessive upright spacing in high formwork support | 1 | 18 | 21
Excessive free-standing height | Excessive dynamic load on the climbing step | 1 | 18 | 22
Excessive free-standing height | Severe water accumulation in the foundation | 1 | 18 | 23
Non-standard connection between standard sections | Excessive free-standing height | 1 | 17 | 18
Rebar and other loads dropped due to uneven lashing forces | Insufficient wind resistance | 1 | 4 | 16
Rebar and other loads dropped due to uneven lashing forces | Excessive free-standing height | 1 | 4 | 18
Rebar and other loads dropped due to uneven lashing forces | Slewing mechanism failure | 1 | 4 | 19
Rebar and other loads dropped due to uneven lashing forces | Excessive dynamic load on the climbing step | 1 | 4 | 22
Substandard welding quality | Fatigue and fracture of the main chord at the tower base | 1 | 12 | 13
Tower crane connecting pins not fully installed | Excessive free-standing height | 1 | 5 | 18
Non-standard connection between standard sections | Excessive upright spacing in high formwork support | 1 | 17 | 21
Wire rope lashing the tower arm broke | Excessive free-standing height | 1 | 3 | 18
Wire rope lashing the tower arm broke | Illegal dismantling/installation causing safety device failure | 1 | 3 | 7
Rebar and other loads dropped due to uneven lashing forces | Unbalanced moment between the jib and counter-jib | 1 | 4 | 9
Rebar and other loads dropped due to uneven lashing forces | Poor clutch engagement | 1 | 4 | 15
Wire rope lashing the tower arm broke | Insufficient wind resistance | 1 | 3 | 16
Substandard welding quality | Excessive dynamic load on the climbing step | 1 | 12 | 22
Substandard welding quality | Severe water accumulation in the foundation | 1 | 12 | 23
Luffing mechanism brake failure causing trolley malfunction | Substandard welding quality | 1 | 2 | 12
Standard section steel fatigue | Slewing mechanism failure | 1 | 14 | 19
Standard section steel fatigue | Insufficient foundation anti-overturning capacity | 1 | 14 | 20
Standard section steel fatigue | Excessive upright spacing in high formwork support | 1 | 14 | 21
Fatigue and fracture of the main chord at the tower base | Excessive free-standing height | 1 | 13 | 18
Standard section steel fatigue | Poor clutch engagement | 1 | 14 | 15
Standard section steel fatigue | Insufficient wind resistance | 1 | 14 | 16
Standard section steel fatigue | Excessive free-standing height | 1 | 14 | 18
Luffing mechanism brake failure causing trolley malfunction | Insufficient wind resistance | 1 | 2 | 16
Luffing mechanism brake failure causing trolley malfunction | Rebar and other loads dropped due to uneven lashing forces | 1 | 2 | 4
Moment limiter malfunction | Rebar and other loads dropped due to uneven lashing forces | 1 | 1 | 4
Severe water accumulation in the foundation | Severe water accumulation in the foundation | 0 | 23 | 23
Luffing mechanism brake failure causing trolley malfunction | Luffing mechanism brake failure causing trolley malfunction | 0 | 2 | 2
Luffing mechanism brake failure causing trolley malfunction | Standard section steel fatigue | 0 | 2 | 14
Luffing mechanism brake failure causing trolley malfunction | Excessive upright spacing in high formwork support | 0 | 2 | 21
Wire rope lashing the tower arm broke | Wire rope lashing the tower arm broke | 0 | 3 | 3
Poor clutch engagement | Excessive dynamic load on the climbing step | 0 | 15 | 22
Substandard welding quality | Insufficient foundation anti-overturning capacity | 0 | 12 | 20
Substandard welding quality | Excessive upright spacing in high formwork support | 0 | 12 | 21
Fatigue and fracture of the main chord at the tower base | Fatigue and fracture of the main chord at the tower base | 0 | 13 | 13
Fatigue and fracture of the main chord at the tower base | Excessive upright spacing in high formwork support | 0 | 13 | 21
Standard section steel fatigue | Standard section steel fatigue | 0 | 14 | 14
Poor clutch engagement | Poor clutch engagement | 0 | 15 | 15
Poor clutch engagement | Insufficient wind resistance | 0 | 15 | 16
Poor clutch engagement | Excessive free-standing height | 0 | 15 | 18
Scaffold steel pipe fell off | Standard section steel fatigue | 0 | 8 | 14
Scaffold steel pipe fell off | Excessive free-standing height | 0 | 8 | 18
Scaffold steel pipe fell off | Excessive upright spacing in high formwork support | 0 | 8 | 21
Unbalanced moment between the jib and counter-jib | Unbalanced moment between the jib and counter-jib | 0 | 9 | 9
Unbalanced moment between the jib and counter-jib | Excessive upright spacing in high formwork support | 0 | 9 | 21
Pin holes at the upper and lower ends not locked | Pin holes at the upper and lower ends not locked | 0 | 10 | 10
Pin holes at the upper and lower ends not locked | Substandard welding quality | 0 | 10 | 12
Uncontrolled vertical overlapping operations during construction | Standard section steel fatigue | 0 | 6 | 14
Uncontrolled vertical overlapping operations during construction | Insufficient wind resistance | 0 | 6 | 16
Illegal dismantling/installation causing safety device failure | Illegal dismantling/installation causing safety device failure | 0 | 7 | 7
Illegal dismantling/installation causing safety device failure | Standard section steel fatigue | 0 | 7 | 14
Illegal dismantling/installation causing safety device failure | Insufficient wind resistance | 0 | 7 | 16
Illegal dismantling/installation causing safety device failure | Excessive upright spacing in high formwork support | 0 | 7 | 21
Scaffold steel pipe fell off | Scaffold steel pipe fell off | 0 | 8 | 8
Pin holes at the upper and lower ends not locked | Standard section steel fatigue | 0 | 10 | 14
Pin holes at the upper and lower ends not locked | Poor clutch engagement | 0 | 10 | 15
Pin holes at the upper and lower ends not locked | Insufficient wind resistance | 0 | 10 | 16
Pin holes at the upper and lower ends not locked | Excessive free-standing height | 0 | 10 | 18
Pin holes at the upper and lower ends not locked | Excessive upright spacing in high formwork support | 0 | 10 | 21
Counter-jib fracture with the far end tilting severely downward | Counter-jib fracture with the far end tilting severely downward | 0 | 11 | 11
Counter-jib fracture with the far end tilting severely downward | Substandard welding quality | 0 | 11 | 12
Substandard welding quality | Substandard welding quality | 0 | 12 | 12
Substandard welding quality | Insufficient wind resistance | 0 | 12 | 16
Substandard welding quality | Slewing mechanism failure | 0 | 12 | 19
Rebar and other loads dropped due to uneven lashing forces | Non-standard connection between standard sections | 0 | 4 | 17
Rebar and other loads dropped due to uneven lashing forces | Excessive upright spacing in high formwork support | 0 | 4 | 21
Tower crane connecting pins not fully installed | Tower crane connecting pins not fully installed | 0 | 5 | 5
Tower crane connecting pins not fully installed | Poor clutch engagement | 0 | 5 | 15
Tower crane connecting pins not fully installed | Slewing mechanism failure | 0 | 5 | 19
Tower crane connecting pins not fully installed | Excessive upright spacing in high formwork support | 0 | 5 | 21
Uncontrolled vertical overlapping operations during construction | Uncontrolled vertical overlapping operations during construction | 0 | 6 | 6
Uncontrolled vertical overlapping operations during construction | Pin holes at the upper and lower ends not locked | 0 | 6 | 10
Wire rope lashing the tower arm broke | Tower crane connecting pins not fully installed | 0 | 3 | 5
Wire rope lashing the tower arm broke | Pin holes at the upper and lower ends not locked | 0 | 3 | 10
Wire rope lashing the tower arm broke | Substandard welding quality | 0 | 3 | 12
Wire rope lashing the tower arm broke | Fatigue and fracture of the main chord at the tower base | 0 | 3 | 13
Wire rope lashing the tower arm broke | Standard section steel fatigue | 0 | 3 | 14
Wire rope lashing the tower arm broke | Poor clutch engagement | 0 | 3 | 15
Wire rope lashing the tower arm broke | Non-standard connection between standard sections | 0 | 3 | 17
Wire rope lashing the tower arm broke | Slewing mechanism failure | 0 | 3 | 19
Wire rope lashing the tower arm broke | Excessive upright spacing in high formwork support | 0 | 3 | 21
Rebar and other loads dropped due to uneven lashing forces | Rebar and other loads dropped due to uneven lashing forces | 0 | 4 | 4
Rebar and other loads dropped due to uneven lashing forces | Tower crane connecting pins not fully installed | 0 | 4 | 5
Rebar and other loads dropped due to uneven lashing forces | Illegal dismantling/installation causing safety device failure | 0 | 4 | 7
Rebar and other loads dropped due to uneven lashing forces | Pin holes at the upper and lower ends not locked | 0 | 4 | 10
Rebar and other loads dropped due to uneven lashing forces | Substandard welding quality | 0 | 4 | 12
Rebar and other loads dropped due to uneven lashing forces | Fatigue and fracture of the main chord at the tower base | 0 | 4 | 13
Rebar and other loads dropped due to uneven lashing forces | Standard section steel fatigue | 0 | 4 | 14
Poor clutch engagement | Insufficient foundation anti-overturning capacity | 0 | 15 | 20
Poor clutch engagement | Excessive upright spacing in high formwork support | 0 | 15 | 21
Excessive upright spacing in high formwork support | Excessive upright spacing in high formwork support | 0 | 21 | 21
Excessive upright spacing in high formwork support | Excessive dynamic load on the climbing step | 0 | 21 | 22
Moment limiter malfunction | Standard section steel fatigue | 0 | 1 | 14
Excessive dynamic load on the climbing step | Excessive dynamic load on the climbing step | 0 | 22 | 22
Moment limiter malfunction | Moment limiter malfunction | 0 | 1 | 1
Poor clutch engagement | Severe water accumulation in the foundation | 0 | 15 | 23
Insufficient wind resistance | Insufficient wind resistance | 0 | 16 | 16
Insufficient wind resistance | Excessive upright spacing in high formwork support | 0 | 16 | 21
Non-standard connection between standard sections | Non-standard connection between standard sections | 0 | 17 | 17
Non-standard connection between standard sections | Excessive dynamic load on the climbing step | 0 | 17 | 22
Excessive free-standing height | Excessive free-standing height | 0 | 18 | 18
Slewing mechanism failure | Slewing mechanism failure | 0 | 19 | 19
Insufficient foundation anti-overturning capacity | Insufficient foundation anti-overturning capacity | 0 | 20 | 20
Scaffold steel pipe fell off | Counter-jib fracture with the far end tilting severely downward | 0 | 8 | 11